## 2020
Notes: | Examples with strings required adding an assumption inside the function being verified. Our plan is to make const strings a built in type which will avoid any modification to the code. | Memcmp and memcpy were modified slightly to get rid of pointer operations. Once we move to memory addresses as the primary identifiers this rewrite will become unnecessary.
| Benchmark name | Modification outside the function (harness, etc.) | Modification to avoid things we don't support | hints introduced to remove spurious counterexamples | Shape | Proved? | Out of box proof? | Properties (with bounded proofs as reference)
| aws-array-eq | Remove bound | In memcmp, avoid pointer calculation. ~2loc | N/A | c*c*l | Y | Y | All
| aws-array-eq-c-str | Remove bound; unbounded initialization for c_str in harness; expose strlen to cbmc | N/A | Inside the function, add hints saying if we don't find '\0' before i, strlen(a)>=i ~1loc | c*c*l | Y | N | All
| aws-array-eq-c-str-ignore-case | Remove bound; unbounded initialization for c_str in harness; expose strlen to cbmc | N/A | Inside the function, add hints saying if we don't find '\0' before i, strlen(a)>=i ~1loc | c*c*l | Y | N | All
| aws-array-eq-ignore-case | Remove bound | N/A | N/A | c*c*l | Y | Y | All
| aws-byte-buf-eq | Remove bound; | In memcmp, avoid pointer calculation. ~2loc; Make aws_byte_buf_is_valid a macro instead of a function because we don't support function calls in assertions. | N/A | c*c*l | Y | Y | All
| aws-byte-buf-eq-ignore-case | Remove bound; | In memcmp, avoid pointer calculation. ~2loc; Make aws_byte_buf_is_valid a macro instead of a function because we don't support function calls in assertions. | N/A | c*c*l | Y | Y | All
| aws-byte-buf-eq-c-str | Remove bound; unbounded initialization for c_str in harness; expose strlen to cbmc | N/A | Inside the function, add hints saying if we don't find '\0' before i, strlen(a)>=i ~1loc |  | Y | N | All
| aws-byte-buf-eq-c-str-ignore-case | Remove bound; unbounded initialization for c_str in harness; expose strlen to cbmc | N/A | Inside the function, add hints saying if we don't find '\0' before i, strlen(a)>=i ~1loc |  | Y | N | All
| aws-byte-cursor-eq | Removed bound. Moved functions in asserts/assumes to macros. | Memcmp: avoid pointer calculation. | N/A | c*c*l | Y | Y | All
| aws-byte-cursor-eq-c-str | Removed bound; unbounded initialization for c_str in harness; expose strlen to cbmc | N/A | Inside the function, add hints saying if we don't find '\0' before i, strlen(a)>=i ~1loc | c*c*l | Y | N | All
| aws-byte-cursor-eq-c-str-ignore-case | Remove bound; unbounded initialization for c_str in harness; expose strlen to cbmc | N/A | Inside the function, add hints saying if we don't find '\0' before i, strlen(a)>=i ~1loc | c*c*l | Y | N | All
| aws-byte-cursor-eq-byte-buf | Removed bound | Memcmp: avoid pointer computation |  | c*c*l | Y | Y | All
| aws-byte-cursor-eq-byte-buf-ignore-case | Removed bound | Memcmp rewrite to avoid pointer computation. |  | c*c*l | Y | N | All
| aws_byte_cursor_left_trim_pred | Removed boud | N/A | N/A | c*c*l | Y | Y | All
| aws_byte_cursor_compare_lexical | Removed boud | N/A | N/A | c*c*c*l | Y | Y | Dropped -pointer-primitive-check
| Examples not working. | Reason |  |  | Likely shape | Proved | Out of box
| aws_array_list_comparator_string | Removed bound. But closure analysis not working properly. |  |  | c*c*l | N | N
| aws_array_list_front | forall not supported |  |  | c*c*l | N | N
| aws_array_list_get_at | aws_array_list_is_valid in asserts/assume. Cannot rewrite with macros |  |  | c*c*l | N | N
| aws_byte_buf_append | Removed bound, rewrote functions in asserts/assumes to macros. But this example requires addition over abstract lengths which are not supported as yet. |  |  | c*c*l | N | N

## 2021
Benchmark Name | Potential target? | Note | Proved | Need to skip loops? | Has loop over array? | Comments |  | Loop over array handled by RRA? | Total #benchmark proved
aws_add_size_checked | Y | No need to do abstraction; no loops/arrays | Y | N | N |  |  |  | Total #benchmark with loops over arrays
aws_add_size_saturating | Y | No need to do abstraction; no loops/arrays | Y | N | N
aws_array_eq | Y | 2020 | Y | N | Y
aws_array_eq_c_str | Y | 2020 | Y | Y | Y
aws_array_eq_c_str_ignore_case | Y | 2020 | Y | Y | Y
aws_array_eq_ignore_case | Y | 2020 | Y | N | Y
aws_array_list_back | N(?) | There's a memcpy that use uint64 implementation. We need to support translation between different sized memory. | Y | N | Y
aws_array_list_capacity | Y | No need to do abstraction; no loops | Y | N | N
aws_array_list_clean_up | N(?) | uint64 pointer deref to check for zeros; function inside an assertion | N | N | N
aws_array_list_clear | Y | No need to do abstraction; no loops | Y | N | N
aws_array_list_comparator_string | Y | This is very similar to eq functions, but with a lot of pointer derefs/function call argument passing. | N | N | Y | Pointer offset is still hard. If an array is a portion in a memory object with a certain offset, it is hard to determine whether an iterator used to access it is at a precise location or not.
aws_array_list_copy | Y(?) | No array assertions are checked. memcpy with uint64 is used. We need to be careful with mem allocs because we are not sure whether it is handled only with malloc in CBMC. | Y | N | Y | Shouldn't use --nondet-static. It will make allocator.c::default_allocator non-deterministic. With the current implementation, we don't need that for c-str examples so it's fine.
aws_array_list_ensure_capacity | Y(?) | No array assertions are checked. We need to be careful with mem allocs because we are not sure whether it is handled only with malloc in CBMC. | Y | N | Y
aws_array_list_erase | Y(?) | We are probably okay. There is a memmove which we are not sure if we support, but the values are not checked. | Y | N | Y, but not handled by RRA | Those array_list proofs were initially using havoc loops so they are already okay. They don't run any concrete assertions.
aws_array_list_front | Y | We are okay. There is just a memcpy that uses uint64. | Y | N | Y | When item_size is 8, the original proof won't work. Abstraction could handle this. What's wrong with AWS_BYTE_EQ? It doesn't seem to check the actual value but the pointer? | AWS_BYTE_EQ has some issues.
aws_array_list_get_at | Y | Just need to be careful about memcpy | Y | N | Y
aws_array_list_get_at_ptr | Y | Just need to be careful about memcpy | Y | N | Y
aws_array_list_init_dynamic | Y(?) | how should we handle memset? | N | N | Y | AWS_IS_ZERO is hard to handle. it checks memory location in stack, and mixes 64 bit pointers and 8 bit pointers.
aws_array_list_init_static | Y | No loops | Y | N | N
aws_array_list_length | Y | Nothing related to loops and arrays | Y | N | N
aws_array_list_pop_back | Y(?) | Memset; also the shape needs to be carefully designed | Y | N | Y
aws_array_list_pop_front | Y(?) | Memmove needs to be handled, but no array related assertions are checked. | Y | N | Y, but not handled by RRA | It doesn't check memmove actually. It uses no_op for memmove.
aws_array_list_pop_front_n | Y(?) | Memmove needs to be handled, but no array related assertions are checked. | Y | N | Y, but not handled by RRA | It doesn't check memmove actually. It uses no_op for memmove.
aws_array_list_push_back | Y(?) | No array assertions are checked. We need to be careful with mem allocs because we are not sure whether it is handled only with malloc in CBMC. It uses set_at and then ensure capacity | Y | N | Y | We exposed memcpy at set_at. It actually doesn't check behavior.
aws_array_list_set_at | Y(?) | No array assertions are checked. We need to be careful with mem allocs because we are not sure whether it is handled only with malloc in CBMC. It uses ensure capacity | Y | N | Y | We need to bound the index to prevent overflow of CBMC's maximum pointer size, but that's understandable. We exposed memcpy at set_at. It actually doesn't check behavior.
aws_array_list_shrink_to_fit | Y(?) | Need to handle memcpy for this | Y | N | Y | Need to carefullly select which size should be concrete. We also need to bound list.current_size so that it doesn't exceed CBMC's maximum pointer limit.
aws_array_list_sort | N(?) | I'm not confident in qsort function, but it seems that it doesn't assert things related to that? | Y | N | Y, but not handled by RRA | the qsort_override is not doing qsort at all?
aws_array_list_swap | Y | It is probably okay as it doesn't check anything. Why it is re-written? | N | N | Y | It handles SLICE at a time in a loop, which is hard to handle.
aws_array_list_swap_contents | Y | Should work because we use address-based implementation. | Y | N | N | It is fine. Just some pointer assignment.
aws_byte_buf_advance | Y(?) | There's a memset that should be supported. Otherwise it should be okay since we don't have any loops? | Y | N | Y | No memset? Just remove bounds.
aws_byte_buf_append | N(?) | There is an unaligned memcpy. However, it is not checked in assertions. We could probably handle that? | Y | N | Y | Didn't check values in memcpy so any shape is okay.
aws_byte_buf_append_dynamic | N | Too complex. It conditionally created new buffer. I could not see a clear reason why it cannot be handled but I'm not confident at all. | Y | N | Y | If there's no reason it will fail, it will succeed.
aws_byte_buf_append_with_lookup | Y(?) | Look up table is bounded. I feel it is possible to handle this as the unaligned memcpy is replaced with a loop. | Y | Y | Y, but not handled by RRA | need to disable soundness check. | The loop analyzer from loop invariant couldn't work for this. In the loop, it found an "unknown" alias!
aws_byte_buf_cat | N | This is just many appends. | N | N | Y | The loop in this benchmark is not a scan over an array
aws_byte_buf_clean_up | Y | No loops involved. If we can handle malloc and free correctly we should be fine. | Y | N | Y | No loops at all
aws_byte_buf_clean_up_secure | Y(?) | Comparing to the previous one, we need to support memset. | Y | N | Y | Just handle the memset loop
aws_byte_buf_eq | Y | 2020 | Y | N | Y | Like last year, need to rewrite memcmp. However, since we are using the same layout for abst arrays, we don't need to have "capacity" as length var.
aws_byte_buf_eq_c_str | Y | 2020 | Y | Y | Y | Add strlen
aws_byte_buf_eq_c_str_ignore_case | Y | 2020 | Y | N | Y | Similar to last year
aws_byte_buf_eq_ignore_case | Y | 2020 | Y | N | Y | Similar to last year
aws_byte_buf_from_array | Y | Should just be a pointer assignment. | Y | N | N | Just pointer assignment
aws_byte_buf_from_c_str | Y | Should just be a pointer assignment, but there's a strlen call | Y | N | Y | Just handle strlen as other c_str benchmarks
aws_byte_buf_from_empty_array | Y | Same as from_array | Y | N | N | Just pointer assignment
aws_byte_buf_init | Y(?) | There's a memset that need to be supported. | Y | N | Y, but not handled by RRA | It's already unbounded.
aws_byte_buf_init_copy | Y(?) | There's a memcpy that uses uint64 to copy values. | Y | N | Y | Need to manually label dest->buffer as an abstracted array
aws_byte_buf_init_copy_from_cursor | Y(?) | Same. There's a memcpy. | Y | N | Y | Need to manually label dest->buffer as an abstracted array
aws_byte_buf_reserve | N | A memcpy followed by a memset that has offset. I'm not confident in this. | N | N | Y
aws_byte_buf_reserve_relative | N | Same as above | N | N | Y
aws_byte_buf_reset | Y(?) | There's a memset that needs to be supported. | Y | N | Y | Reset could be handled
aws_byte_buf_secure_zero | Y(?) | There's a memset. | Y | N | Y | Same
aws_byte_buf_write | N(?) | Cpy & comparison with offsets. Probably could be supported, but extremely inconfident. | N | N | Y
aws_byte_buf_write_be16 | N | Use buf_write | N | N | Y
aws_byte_buf_write_be32 | N | Use buf_write | N | N | Y
aws_byte_buf_write_be64 | N | Use buf_write | N | N | Y
aws_byte_buf_write_from_whole_buffer | N | Use buf_write | N | N | Y
aws_byte_buf_write_from_whole_cursor | N | Use buf_write | N | N | Y
aws_byte_buf_write_from_whole_string | N | Use buf_write | N | N | Y
aws_byte_buf_write_u8 | N | Use buf_write | N | N | Y
aws_byte_cursor_advance | Y | It's only pointer modifications. | Y | N | N
aws_byte_cursor_advance_nospec | Y | Same as above | Y | N | N | Bounds need to be provided
aws_byte_cursor_compare_lexical | Y | Should be similar to eq | N | N | Y | Compare with self + assert same is not supported
aws_byte_cursor_compare_lookup | Y | Should be similar to eq_ignore_case | N | N | Y | Compare with self + assert same is not supported
aws_byte_cursor_eq | Y | 2020 | Y | N | Y
aws_byte_cursor_eq_byte_buf | Y | 2020 | Y | N | Y
aws_byte_cursor_eq_byte_buf_ignore_case | Y | 2020 | Y | N | Y
aws_byte_cursor_eq_c_str | Y | 2020 | Y | Y | Y
aws_byte_cursor_eq_c_str_ignore_case | Y | 2020 | Y | Y | Y
aws_byte_cursor_eq_ignore_case | Y | 2020 | Y | N | Y
aws_byte_cursor_from_array | Y | Should be similar. It's just pointer assignments & memcmp. | Y | N | N
aws_byte_cursor_from_buf | Y | Should be similar. It's just pointer assignments & memcmp. | Y | N | N
aws_byte_cursor_from_c_str | Y(?) | Strlen needs to be handled, but otherwise it's similar. | N | N | Y | Two strlens return different values because of the arbitrarity we introduced with RRA. It can be handled with c_str typed entity or refinement, but I don't have time to do that during this internship (2021).
aws_byte_cursor_from_string | Y | Should be similar. It's just pointer assignments & memcmp. | Y | N | N | We don't need to abstract anything in this one althrough aws_string use irregular memory layout.
aws_byte_cursor_left_trim_pred | N | Non-classic while loop. Not confident in this. However, nothing related to loop behaviors are checked. | N | N | Y
aws_byte_cursor_read | Y(?) | Probably okay as long as we support memcpy. It uses cursor_advance. | Y | N | Y | We need to set up a bound (very big, UINT32_MAX) to prevent CBMC's issue of using first bits in a pointer to show pointer objects.
aws_byte_cursor_read_and_fill_buffer | Y(?) | Same as above: it uses the above function. | Y | N | Y | We need to set up a bound (very big, UINT32_MAX) to prevent CBMC's issue of using first bits in a pointer to show pointer objects.
aws_byte_cursor_read_be16 | N(?) | Memcpy with multiple widths; | N | N | Y
aws_byte_cursor_read_be32 | N(?) | Same as above | N | N | Y
aws_byte_cursor_read_be64 | N(?) | Same as above | N | N | Y
aws_byte_cursor_read_u8 | N(?) | Same as above | N | N | Y
aws_byte_cursor_right_trim_pred | N | Non-classic while loop. Not confident in this. However, nothing related to loop behaviors are checked. | N | N | Y
aws_byte_cursor_satisfies_pred | N | Use left_trim_pred | N | N | Y
aws_byte_cursor_trim_pred | N | Use left_trem_pred and right_trem_pred | N | N | Y
aws_hash_array_ignore_case | N | Loop dependencies |  | N
aws_hash_byte_cursor_ptr | N | Loop dependencies |  | N
aws_hash_byte_cursor_ptr_ignore_case | N | Loop dependencies |  | N
aws_hash_c_string | N | Loop dependencies |  | N
aws_hash_callback_c_str_eq | Y(?) | Isn't this just a strcmp?? Why is it called hash? |  | N
aws_hash_callback_string_destroy | Y(?) | Just a mem destroy. |  | N
aws_hash_callback_string_eq | Y(?) | Same as string cmp? |  | N
aws_hash_iter_begin | N(?) | It doesn't check any behavior related things. we might be able to get this proof done by only precisely handling the first entries. |  | N
aws_hash_iter_done | N(?) | Doesn't check anything related to loop behavior. If we can abstract the hash table, we could handle this. |  | N
aws_hash_iter_next | N | Loop with unknown entry size. |  | N
aws_hash_ptr | Y | Only a calc function; No loops, no arrays |  | N
aws_hash_string | Y(?) | It seems to only hash the address of the string? If we make string unbounded, we can handle this. |  | N
aws_hash_table_clean_up | N | Loop with unknown entry size. |  | N
aws_hash_table_clear | N | Loop with unknown entry size. |  | N
aws_hash_table_create | N | Not confident about s_find |  | N
aws_hash_table_eq | N | Loop with unknown entry size. |  | N
aws_hash_table_find | N | Not confident about s_find |  | N
aws_hash_table_foreach | N | Loop with unknown entry size. |  | N
aws_hash_table_get_entry_count | Y(?) | We could probably handle it as long as we can abstract slot[]? |  | N
aws_hash_table_init_bounded | N | Unknown entry size. |  | N
aws_hash_table_init_unbounded | N | Unknown entry size. |  | N
aws_hash_table_move | N | Abstraction function doesn't work with hash funcs. |  | N
aws_hash_table_put | N | Abstraction function doesn't work with hash funcs. |  | N
aws_hash_table_remove | N | Abstraction function doesn't work with hash funcs. |  | N
aws_hash_table_swap | N | Abstraction function doesn't work with hash funcs. |  | N
aws_is_power_of_two | Y | No loops/arrays | Y | N | N
aws_linked_list_begin | N | In list allocation, there is a loop containing new allocation |  | N
aws_linked_list_end | N | In list allocation, there is a loop containing new allocation |  | N
aws_linked_list_front | N | In list allocation, there is a loop containing new allocation |  | N
aws_linked_list_init | Y | No loops/arrays |  | N
aws_linked_list_insert_after | Y | No loops/arrays |  | N
aws_linked_list_insert_before | Y | No loops/arrays |  | N
aws_linked_list_next | Y | No loops/arrays |  | N
aws_linked_list_node_reset | Y | No loops/arrays |  | N
aws_linked_list_pop_back | N | In list allocation, there is a loop containing new allocation |  | N
aws_linked_list_pop_front | N | In list allocation, there is a loop containing new allocation |  | N
aws_linked_list_prev | Y | No loops/arrays |  | N
aws_linked_list_push_back | N | In list allocation, there is a loop containing new allocation |  | N
aws_linked_list_push_front | N | In list allocation, there is a loop containing new allocation |  | N
aws_linked_list_rbegin | N | In list allocation, there is a loop containing new allocation |  | N
aws_linked_list_remove | Y | No loops/arrays |  | N
aws_linked_list_rend | N | In list allocation, there is a loop containing new allocation |  | N
aws_linked_list_swap_contents | N | In list allocation, there is a loop containing new allocation |  | N
aws_mul_size_checked | Y | No loops/arrays | Y | N | N
aws_mul_size_saturating | Y | No loops/arrays | Y | N | N
aws_nospec_mask | Y | No loops/arrays | Y | N | N
aws_priority_queue_capacity | Y(?) | Although array is allocated. The properties checked do not require readings from arrays. |  | N
aws_priority_queue_clean_up | N(?) | Usage of aws-array-list-clean-up |  | N
aws_priority_queue_init_dynamic | Y(?) | There is a memset. But other things should be fine. |  | N
aws_priority_queue_init_static | Y(?) | Should be same with array-list-init-static |  | N
aws_priority_queue_pop | N | Node removal/array writing. |  | N
aws_priority_queue_push | N | Same as above |  | N
aws_priority_queue_push_ref | N | Same as above |  | N
aws_priority_queue_remove | N | Same as above |  | N
aws_priority_queue_s_remove_node | N | Same as above |  | N
aws_priority_queue_s_sift_down | N | Same as above |  | N
aws_priority_queue_s_sift_either | N | Same as above |  | N
aws_priority_queue_s_sift_up | N | Same as above |  | N
aws_priority_queue_s_swap | N | Same as above |  | N
aws_priority_queue_size | Y | Only checking length |  | N
aws_priority_queue_top | Y(?) | I think it can be handled by making the first element concrete. |  | N
aws_ptr_eq | Y | No array/loop | Y | N | N
aws_ring_buffer_acquire | N | There are index wraps. I don't think we support this. |  | N
aws_ring_buffer_acquire_up_to | N | Same as above |  | N
aws_ring_buffer_buf_belongs_to_pool | Y(?) | I think it only compares pointers but doesn't do anything with the logic itself. |  | N
aws_ring_buffer_clean_up | Y(?) | Usage of memset |  | N
aws_ring_buffer_init | Y(?) | It's only about allocating things. I guess we are okay. |  | N
aws_ring_buffer_release | Y(?) | Usage of memset |  | N
aws_round_up_to_power_of_two | Y | No loops/arrays |  | N
aws_string_bytes | Y | Only checking pointers |  | N
aws_string_compare | Y | Similar to array-eq |  | N
aws_string_destroy | Y | Only destroying. No logic related to loops and arrays |  | N
aws_string_destroy_secure | Y(?) | memset |  | N
aws_string_eq | Y(?) | Need to handle mallocs of a different size, probably need to add some hints in the harness. |  | N
aws_string_eq_byte_buf | Y(?) | Need to handle mallocs of a different size, probably need to add some hints in the harness. |  | N
aws_string_eq_byte_buf_ignore_case | Y(?) | Need to handle mallocs of a different size, probably need to add some hints in the harness. |  | N
aws_string_eq_byte_cursor | Y(?) | Need to handle mallocs of a different size, probably need to add some hints in the harness. |  | N
aws_string_eq_byte_cursor_ignore_case | Y(?) | Need to handle mallocs of a different size, probably need to add some hints in the harness. |  | N
aws_string_eq_c_str | Y(?) | Need to handle mallocs of a different size, probably need to add some hints in the harness. |  | N
aws_string_eq_c_str_ignore_case | Y(?) | Need to handle mallocs of a different size, probably need to add some hints in the harness. |  | N
aws_string_eq_ignore_case | Y(?) | Need to handle mallocs of a different size, probably need to add some hints in the harness. |  | N
aws_string_new_from_array | Y(?) | Need to handle mallocs of a different size, probably need to add some hints in the harness. |  | N
aws_string_new_from_c_str | Y(?) | Need to handle mallocs of a different size, probably need to add some hints in the harness. |  | N
aws_string_new_from_string | Y(?) | Need to handle mallocs of a different size, probably need to add some hints in the harness. |  | N
memcpy_using_uint64 | N(?) | Cpy on a different width |  | N
memset_override_0 | Y(?) | memset on different width |  | N
memset_using_uint64 | Y(?) | memset on different width |  | N